## code_01
10 | MC | % | 1 | . | The number of Monte Carlo runs - NL | %1. The number of Monte Carlo runs - NL | Column A: The value of the variable
3 | L | % | 2 | . | Number of access points - NL | %2. Number of access points - NL | NL: Stands for "network list". NL indicates that the value of the variable is obtained from the NetworkList.xlsx file. Therefore, to modify the value of a variable that has "NL" next to it, please modify the excel file NetworkList.xlsx
2 | K | % | 3 | . | Number of users - NL | %3. Number of users - NL | If there is no "NL" next to a variable, the value of that variable can be modified in this excel file runme_v02.xlsx.
8 | M | % | 4 | . | Number of antennas at an access point - NL | %4. Number of antennas at an access point - NL | Variables with NL marks are highlighted
43 | PtdBm | % | 5 | . | Transmit power of AP in dBm - NL | %5. Transmit power of AP in dBm - NL | 6 Matlab instances can be executed since there are code_01 … code_06 worksheets in this excel file. For more, please copy&paste a new sheet such as code_07
2 | Init | % | 6 | . | Number of random initializations - NL | %6. Number of random initializations - NL
2 | Iter | % | 7 | . | Number of iterations - NL | %6. Number of iterations - NL
1 | GTS | % | 8 | . | Number of access point search groups - NL | %7. Number of access point search groups - NL
1 | sigma2n | % | 9 | . | Noise variance at receiver k | %8. Noise variance at receiver k
4 | lns | % | 10 | . | Log-normal shadowing (dB) | %9. Log-normal shadowing (dB)
2 | ple | % | 11 | . | Path loss exponent | %10. Path loss exponent
28000000000 | fc | % | 12 | . | Center frequency (Hz) | %11. Center frequency (Hz)
1 | P | % | 13 | . | Path loss number | %12. Path loss number
5 | extra | % | 14 | . | Extra numbers of Us and UsBCC generation | %13. Extra numbers of Us and UsBCC generation
100 | dTxRx | % | 15 | . | Distance (m) between transmitter and receiver | %14. Distance (m) between transmitter and receiver
5 | d0 | % | 16 | . | Reference distance | %15. Reference distance
850000000 | BW | % | 17 | . | MmWave bandwidth | %16. MmWave bandwidth

## code_02
15 | MC | % | 1 | . | The number of Monte Carlo runs - NL | %1. The number of Monte Carlo runs - NL | Column A: The value of the variable
3 | L | % | 2 | . | Number of access points - NL | %2. Number of access points - NL | NL: Stands for "network list". NL indicates that the value of the variable is obtained from the NetworkList.xlsx file. Therefore, to modify the value of a variable that has "NL" next to it, please modify the excel file NetworkList.xlsx
2 | K | % | 3 | . | Number of users - NL | %3. Number of users - NL | If there is no "NL" next to a variable, the value of that variable can be modified in this excel file runme_v02.xlsx.
8 | M | % | 4 | . | Number of antennas at an access point - NL | %4. Number of antennas at an access point - NL | Variables with NL marks are highlighted
43 | PtdBm | % | 5 | . | Transmit power of AP in dBm - NL | %5. Transmit power of AP in dBm - NL | 6 Matlab instances can be executed since there are code_01 … code_06 worksheets in this excel file. For more, please copy&paste a new sheet such as code_07
2 | Init | % | 6 | . | Number of random initializations - NL | %6. Number of random initializations - NL
2 | Iter | % | 7 | . | Number of iterations - NL | %6. Number of iterations - NL
1 | GTS | % | 8 | . | Number of access point search groups - NL | %7. Number of access point search groups - NL
1 | sigma2n | % | 9 | . | Noise variance at receiver k | %8. Noise variance at receiver k
4 | lns | % | 10 | . | Log-normal shadowing (dB) | %9. Log-normal shadowing (dB)
2 | ple | % | 11 | . | Path loss exponent | %10. Path loss exponent
28000000000 | fc | % | 12 | . | Center frequency (Hz) | %11. Center frequency (Hz)
1 | P | % | 13 | . | Path loss number | %12. Path loss number
5 | extra | % | 14 | . | Extra numbers of Us and UsBCC generation | %13. Extra numbers of Us and UsBCC generation
100 | dTxRx | % | 15 | . | Distance (m) between transmitter and receiver | %14. Distance (m) between transmitter and receiver
5 | d0 | % | 16 | . | Reference distance | %15. Reference distance
850000000 | BW | % | 17 | . | MmWave bandwidth | %16. MmWave bandwidth

## code_03
5000 | MC | % | 1 | . | The number of Monte Carlo runs - NL | %1. The number of Monte Carlo runs - NL | Column A: The value of the variable
3 | L | % | 2 | . | Number of access points - NL | %2. Number of access points - NL | NL: Stands for "network list". NL indicates that the value of the variable is obtained from the NetworkList.xlsx file. Therefore, to modify the value of a variable that has "NL" next to it, please modify the excel file NetworkList.xlsx
2 | K | % | 3 | . | Number of users - NL | %3. Number of users - NL | If there is no "NL" next to a variable, the value of that variable can be modified in this excel file runme_v02.xlsx.
8 | M | % | 4 | . | Number of antennas at an access point - NL | %4. Number of antennas at an access point - NL | Variables with NL marks are highlighted
43 | PtdBm | % | 5 | . | Transmit power of AP in dBm - NL | %5. Transmit power of AP in dBm - NL | 6 Matlab instances can be executed since there are code_01 … code_06 worksheets in this excel file. For more, please copy&paste a new sheet such as code_07
1 | Init | % | 6 | . | Number of random initializations - NL | %6. Number of random initializations - NL
1 | Iter | % | 7 | . | Number of iterations - NL | %6. Number of iterations - NL
1 | GTS | % | 8 | . | Number of access point search groups - NL | %7. Number of access point search groups - NL
1 | sigma2n | % | 9 | . | Noise variance at receiver k | %8. Noise variance at receiver k
4 | lns | % | 10 | . | Log-normal shadowing (dB) | %9. Log-normal shadowing (dB)
2 | ple | % | 11 | . | Path loss exponent | %10. Path loss exponent
28000000000 | fc | % | 12 | . | Center frequency (Hz) | %11. Center frequency (Hz)
1 | P | % | 13 | . | Path loss number | %12. Path loss number
5 | extra | % | 14 | . | Extra numbers of Us and UsBCC generation | %13. Extra numbers of Us and UsBCC generation
100 | dTxRx | % | 15 | . | Distance (m) between transmitter and receiver | %14. Distance (m) between transmitter and receiver
5 | d0 | % | 16 | . | Reference distance | %15. Reference distance
850000000 | BW | % | 17 | . | MmWave bandwidth | %16. MmWave bandwidth

## code_04
5000 | MC | % | 1 | . | The number of Monte Carlo runs - NL | %1. The number of Monte Carlo runs - NL | Column A: The value of the variable
3 | L | % | 2 | . | Number of access points - NL | %2. Number of access points - NL | NL: Stands for "network list". NL indicates that the value of the variable is obtained from the NetworkList.xlsx file. Therefore, to modify the value of a variable that has "NL" next to it, please modify the excel file NetworkList.xlsx
2 | K | % | 3 | . | Number of users - NL | %3. Number of users - NL | If there is no "NL" next to a variable, the value of that variable can be modified in this excel file runme_v02.xlsx.
16 | M | % | 4 | . | Number of antennas at an access point - NL | %4. Number of antennas at an access point - NL | Variables with NL marks are highlighted
43 | PtdBm | % | 5 | . | Transmit power of AP in dBm - NL | %5. Transmit power of AP in dBm - NL | 6 Matlab instances can be executed since there are code_01 … code_06 worksheets in this excel file. For more, please copy&paste a new sheet such as code_07
5 | Init | % | 6 | . | Number of random initializations - NL | %6. Number of random initializations - NL
3 | Iter | % | 7 | . | Number of iterations - NL | %6. Number of iterations - NL
1 | GTS | % | 8 | . | Number of access point search groups - NL | %7. Number of access point search groups - NL
1 | sigma2n | % | 9 | . | Noise variance at receiver k | %8. Noise variance at receiver k
4 | lns | % | 10 | . | Log-normal shadowing (dB) | %9. Log-normal shadowing (dB)
2 | ple | % | 11 | . | Path loss exponent | %10. Path loss exponent
28000000000 | fc | % | 12 | . | Center frequency (Hz) | %11. Center frequency (Hz)
1 | P | % | 13 | . | Path loss number | %12. Path loss number
5 | extra | % | 14 | . | Extra numbers of Us and UsBCC generation | %13. Extra numbers of Us and UsBCC generation
100 | dTxRx | % | 15 | . | Distance (m) between transmitter and receiver | %14. Distance (m) between transmitter and receiver
5 | d0 | % | 16 | . | Reference distance | %15. Reference distance
850000000 | BW | % | 17 | . | MmWave bandwidth | %16. MmWave bandwidth

## code_05
5000 | MC | % | 1 | . | The number of Monte Carlo runs - NL | %1. The number of Monte Carlo runs - NL | Column A: The value of the variable
3 | L | % | 2 | . | Number of access points - NL | %2. Number of access points - NL | NL: Stands for "network list". NL indicates that the value of the variable is obtained from the NetworkList.xlsx file. Therefore, to modify the value of a variable that has "NL" next to it, please modify the excel file NetworkList.xlsx
2 | K | % | 3 | . | Number of users - NL | %3. Number of users - NL | If there is no "NL" next to a variable, the value of that variable can be modified in this excel file runme_v02.xlsx.
8 | M | % | 4 | . | Number of antennas at an access point - NL | %4. Number of antennas at an access point - NL | Variables with NL marks are highlighted
43 | PtdBm | % | 5 | . | Transmit power of AP in dBm - NL | %5. Transmit power of AP in dBm - NL | 6 Matlab instances can be executed since there are code_01 … code_06 worksheets in this excel file. For more, please copy&paste a new sheet such as code_07
1 | Init | % | 6 | . | Number of random initializations - NL | %6. Number of random initializations - NL
2 | Iter | % | 7 | . | Number of iterations - NL | %6. Number of iterations - NL
1 | GTS | % | 8 | . | Number of access point search groups - NL | %7. Number of access point search groups - NL
1 | sigma2n | % | 9 | . | Noise variance at receiver k | %8. Noise variance at receiver k
4 | lns | % | 10 | . | Log-normal shadowing (dB) | %9. Log-normal shadowing (dB)
2 | ple | % | 11 | . | Path loss exponent | %10. Path loss exponent
28000000000 | fc | % | 12 | . | Center frequency (Hz) | %11. Center frequency (Hz)
1 | P | % | 13 | . | Path loss number | %12. Path loss number
5 | extra | % | 14 | . | Extra numbers of Us and UsBCC generation | %13. Extra numbers of Us and UsBCC generation
100 | dTxRx | % | 15 | . | Distance (m) between transmitter and receiver | %14. Distance (m) between transmitter and receiver
5 | d0 | % | 16 | . | Reference distance | %15. Reference distance
850000000 | BW | % | 17 | . | MmWave bandwidth | %16. MmWave bandwidth

## code_06
5000 | MC | % | 1 | . | The number of Monte Carlo runs - NL | %1. The number of Monte Carlo runs - NL | Column A: The value of the variable
3 | L | % | 2 | . | Number of access points - NL | %2. Number of access points - NL | NL: Stands for "network list". NL indicates that the value of the variable is obtained from the NetworkList.xlsx file. Therefore, to modify the value of a variable that has "NL" next to it, please modify the excel file NetworkList.xlsx
2 | K | % | 3 | . | Number of users - NL | %3. Number of users - NL | If there is no "NL" next to a variable, the value of that variable can be modified in this excel file runme_v02.xlsx.
16 | M | % | 4 | . | Number of antennas at an access point - NL | %4. Number of antennas at an access point - NL | Variables with NL marks are highlighted
43 | PtdBm | % | 5 | . | Transmit power of AP in dBm - NL | %5. Transmit power of AP in dBm - NL | 6 Matlab instances can be executed since there are code_01 … code_06 worksheets in this excel file. For more, please copy&paste a new sheet such as code_07
5 | Init | % | 6 | . | Number of random initializations - NL | %6. Number of random initializations - NL
3 | Iter | % | 7 | . | Number of iterations - NL | %6. Number of iterations - NL
1 | GTS | % | 8 | . | Number of access point search groups - NL | %7. Number of access point search groups - NL
1 | sigma2n | % | 9 | . | Noise variance at receiver k | %8. Noise variance at receiver k
4 | lns | % | 10 | . | Log-normal shadowing (dB) | %9. Log-normal shadowing (dB)
2 | ple | % | 11 | . | Path loss exponent | %10. Path loss exponent
28000000000 | fc | % | 12 | . | Center frequency (Hz) | %11. Center frequency (Hz)
1 | P | % | 13 | . | Path loss number | %12. Path loss number
5 | extra | % | 14 | . | Extra numbers of Us and UsBCC generation | %13. Extra numbers of Us and UsBCC generation
100 | dTxRx | % | 15 | . | Distance (m) between transmitter and receiver | %14. Distance (m) between transmitter and receiver
5 | d0 | % | 16 | . | Reference distance | %15. Reference distance
850000000 | BW | % | 17 | . | MmWave bandwidth | %16. MmWave bandwidth